## Specification Overview and Summary
	Osborne Class – Fuel Collector	TL – 12

Hull Configuration	Traits	Base Tech Level	Modified Tech Level
Gravitic Hull	Streamlined, Light	–	–
Drive Configuration	Traits	Base Tech Level	Modified Tech Level
Gravitic/Maneuver Drive	Thrust 7	TL – 12	TL – 12
Power Plant Configuration	Traits	Base Tech Level	Modified Tech Level
Fusion Power Plant	High Tech, Energy Efficient (3)	TL – 8	TL – 11
Fuel Tank Configuration	Traits	Base Tech Level	Modified Tech Level
Fuel Tanks	–	–	–
Control Systems	Traits	Base Tech Level	Modified Tech Level
Bridge	–	–	–
Computer/5	Hardened	TL – 7	TL – 7
Civilian Grade Sensors	(DM – 2) to Electronics(Sensors) Checks	TL – 9	TL – 9
Crew Quarters	Traits	Base Tech Level	Modified Tech Level
Stateroom	Double Occupancy	–	–
Common Area	–	–	–
Armaments	Traits	Base Tech Level	Modified Tech Level
–	–	–	–
Armor	Traits	Base Tech Level	Modified Tech Level
Crystaliron Armor Plating	Armor – 1	TL – 12	TL – 12
Additional Components	Traits	Base Tech Level	Modified Tech Level
Cargo	–	–	–
Aero-Fins	DM+2 to Atmospheric Pilot Checks	TL – 12	TL – 12
Fuel Scoop	Integrated	–	–

	Summary Information

Total Component Cost	Total Equipment Cost	Total Displacement	Build Time ( In Days )
28,630,125.00	0.00	90.00	29
Final Cost	Vessel Description
28,630,125.00	A fuel collection support ship. This will allow the host vessel to delegate fuel collection operations. / Multiple trips can be made to collect fuel and transport it back to the host vessel for processing.

## Component Cost
	Osborne Class – Fuel Collector	TL – 12

Hull Configuration	Traits	Base Cost per Unit	Number of Units	Cost Modifier	Component Cost
Gravitic Hull	Streamlined, Light	50,000.00	90.00	0.95	4,275,000.00
Drive Configuration	Traits	Base Cost per Unit	Number of Units	Cost Modifier	Component Cost
Gravitic/Maneuver Drive	Thrust 7	2,000,000.00	6.30	1.00	12,600,000.00
Power Plant Configuration	Traits	Base Cost per Unit	Number of Units	Cost Modifier	Component Cost
Fusion Power Plant	High Tech, Energy Efficient (3)	500,000.00	9.10	1.50	6,825,000.00
Fuel Tank Configuration	Traits	Base Cost per Unit	Number of Units	Cost Modifier	Component Cost
Fuel Tanks	–	0.00	55.00	1.00	0.00
Control Systems	Traits	Base Cost per Unit	Number of Units	Cost Modifier	Component Cost
Bridge	–	500,000.00	1.00	1.00	500,000.00
Computer/5	Hardened	30,000.00	1.00	1.50	45,000.00
Civilian Sensors	(DM – 2) to Electronics(Sensors) Checks	3,000,000.00	1.00	1.00	3,000,000.00
Crew Quarters	Traits	Base Cost per Unit	Number of Units	Cost Modifier	Component Cost
Stateroom	Double Occupancy	500,000.00	1.00	1.00	500,000.00
Common Area	–	100,000.00	2.00	1.00	200,000.00
Armaments	Traits	Base Cost per Unit	Number of Units	Cost Modifier	Component Cost
–	–	0.00	0.00	1.00	0.00
Armor	Traits	Base Cost per Unit	Number of Units	Cost Modifier	Component Cost
Crystaliron Armor Plating	Armor – 1	213,750.00	1.10	1.00	235,125.00
Additional Components	Traits	Base Cost per Unit	Number of Units	Cost Modifier	Component Cost
Cargo	–	0.00	1.00	1.00	0.00
Aero-Fins	DM+2 to Atmospheric Pilot Checks	100,000.00	4.50	1.00	450,000.00
Fuel Scoop	Integrated	0.00	2.00	1.00	0.00

## Component Displacement and Power Usage
	Osborne Class – Fuel Collector	TL – 12

Hull Configuration	Traits	Displacement Per Unit	Number of Units	Component Displacement	Component Power Usage		Net Power Usage
Gravitic Hull	Standard, Light	-1.00	90.00	-90.00	18.00		-10.00
Drive Configuration	Traits	Displacement Per Unit	Number of Units	Component Displacement	Component Power Usage		Excess Displacement
Gravitic/Maneuver Drive	Thrust 7	1.00	6.30	6.30	63.00		0.00
Power Plant Configuration	Traits	Displacement Per Unit	Number of Units	Component Displacement	Component Power Usage
Fusion Power Plant	High Tech, Energy Efficient (3)	1.00	9.10	9.10	-94.00
Fuel Tank Configuration	Traits	Displacement Per Unit	Number of Units	Component Displacement	Component Power Usage
Fuel Tanks	–	1.00	55.00	55.00	0.00
Control Systems	Traits	Displacement Per Unit	Number of Units	Component Displacement	Component Power Usage
Bridge	–	6.00	1.00	6.00	0.00
Computer/5	Hardened	0.00	1.00	0.00	0.00
Civilian Sensors	(DM – 2) to Electronics(Sensors) Checks	1.00	1.00	1.00	1.00
Crew Quarters	Traits	Displacement Per Unit	Number of Units	Component Displacement	Component Power Usage		Hull Points
Stateroom	Double Occupancy	4.00	1.00	4.00	2.00		32
Common Area	–	1.00	2.00	2.00	0.00
Armaments	Traits	Displacement Per Unit	Number of Units	Component Displacement	Component Power Usage		Maintenance Cost (Cr)
–	–	0.00	0.00	0.00	0.00		2,385.84
Armor	Traits	Displacement Per Unit	Number of Units	Component Displacement	Component Power Usage
Crystaliron Armor Plating	Armor – 1	1.10	1.00	1.10	0.00		Life Support Costs
Additional Components	Traits	Displacement Per Unit	Number of Units	Component Displacement	Component Power Usage		3,000.00
Cargo	–	1.00	1.00	1.00	0.00
Aero-Fins	DM+2 to Atmospheric Pilot Checks	4.50	1.00	4.50	0.00
Fuel Scoop	Integrated	0.00	1.00	0.00	0.00

## Equipment and Software
	Osborne Class – Fuel Collector	TL – 12

Software	Bandwidth Usage	Cost	Purpose
Library	0.00	0.00	General Knowledge Source
Maneuver/0	0.00	0.00	Maneuver Drive Controller
–	0.00	0.00	–
–	0.00	0.00	–
–	0.00	0.00	–
–	0.00	0.00	–
Equipment	Shipping Tonnage	Cost	Purpose
–	0.000	0.00	–
–	0.00	0.00	–
–	0.00	0.00	–
–	0.00	0.00	–